## Bill of Materials-First_pRoJeCt
Comment | Description | Designator | Footprint | LibRef | Quantity | Category | Supplier | Supplier Part Number
Green LED | Green 572nm LED Indication - Discrete 2V 0603 (1608 Metric) | D1, D2 | Led_0603 | Diode LED | 2 | LEDs | DigiKey | LSM0603453VCT-ND
Connector Header | KK 254 Wire-to-Board Header, Vertical, with Friction Lock, 2 Circuits, Tin (Sn) Plating | J1 | Header_1x2 | Connector Header | 1 | Headers and Wire Housings | DigiKey | WM4111-ND
360R | 360 Ohms ±1% 0.125W, 1/8W Chip Resistor 0805 (2012 Metric) Automotive AEC-Q200, Moisture Resistant Thick Film | R1, R2 | R0805 | Resistor | 2 | Chip SMD Resistors | DigiKey | 13-AC0805FR-07360RLCT-ND